## FO Calc; Metrics Sheet
Running Gear Width (in) | Input Data | Associated PS Element
| Running Gear Type | Running Gear
| Name | Steering Type
Derived Attributes
| Wheel Width (in) | Running Gear
| Wheel Radius (in) | Running Gear
| Drive Gear Width (in) | Running Gear
| Road Wheel Width (in) | Running Gear
| Track Width (in) | Running Gear
| Mattrack Length (in) | Running Gear
| Mattrack Width (in) | Running Gear
Input Constants
Max Wheel Ackerman Angle (°)
Max Mattrack Ackerman Angle (°)
SMET Platform Width (in) | Input Data | Associated PS Element
| Underbody Width (in) | Frame
Calculated Intermediate Parameters
Running Gear Width (in)
Front Deck Overhang (in) | Input Data | Associated PS Element
| Axle Mount Inset (in) | Frame
| Stowed Width (in) | Winch
Derived Attributes
| Front Mount Inset (in) | Running Gear
Back Deck Overhang (in) | Input Data | Associated PS Element
| Axle Mount Inset (in) | Frame
Derived Attributes
| Back Mount Inset (in) | Running Gear
SMET Platform Length (in) | Input Data | Associated PS Element
| Underbody Length (in) | Frame
Calculated Intermediate Parameters
Front Deck Overhang (in)
Back Deck Overhang (in)
Underbody Axle Mount Height (in) | Input Data | Associated PS Element
| Underbody Height (in) | Frame
| Thickness (in) | Frame Material
Derived Attributes
| Inset Mount Height (in) | Running Gear
SMET Ground Clearance (in) | Derived Attributes
| Inset Mount Height (in) | Running Gear
| Height (in) | Running Gear
Calculated Intermediate Parameters
Underbody Axle Mount Height (in)
SMET Platform Height (in) | Input Data | Associated PS Element
| Underbody Height (in) | Frame
| Overbody Height (in) | Frame
| Thickness (in) | Frame Material
| Extended Length (in) | Antenna
| Stowed Length (in) | Antenna
| Bendable (Y/N) | Antenna
| Height (in) | LIDAR
| Height (in) | RADAR
| Height (in) | Cameras
Calculated Intermediate Parameters
SMET Ground Clearance (in)
Frame Material Used (in3) | Input Data | Associated PS Element
| Thickness (in) | Frame Material
| Overbody Height (in) | Frame
| Underbody Length (in) | Frame
| Underbody Width (in) | Frame
| Underbody Height (in) | Frame
| Frame Shape | Frame
| Axle Mount Inset (in) | Frame
| Running Gear Type | Running Gear
Derived Attributes
| Inset Mount Height (in) | Running Gear
Calculated Intermediate Parameters
Running Gear Width (in)
SMET Platform Length (in)
SMET Platform Width (in)
Frame Cost ($) |  | Associated PS Element
| Cost per in3 ($) | Frame Material
Calculated Intermediate Parameters
Frame Material Used (in3)
Frame Weight (lbs) | Input Data | Associated PS Element
| Weight per in3 (lbs) | Frame Material
Calculated Intermediate Parameters
Frame Material Used (in3)
Underbody Protectable Surface Area (in2) | Input Data | Associated PS Element
| Underbody Length (in) | Frame
| Underbody Width (in) | Frame
| Underbody Height (in) | Frame
Overbody Protectable Surface Area (in2) | Input Data | Associated PS Element
| Frame Shape | Frame
| Underbody Length (in) | Frame
| Underbody Width (in) | Frame
| Overbody Height (in) | Frame
Calculated Intermediate Parameters
Running Gear Width (in)
SMET Platform Length (in)
SMET Platform Width (in)
SMET Drive Type | Input Data | Associated PS Element
| Name | Inverter
| Name | Chemical Fuel Storage Tank
| Name | Electric Motor and Controller
| Name | Fuel Cell
| Name | Generator
| Number of Motors | Electric Motor and Controller
Running Gear Number of Road Wheels | Input Data | Associated PS Element
| Running Gear Type | Running Gear
| Underbody Length (in) | Frame
| Axle Mount Inset (in) | Frame
Derived Attributes
| Drive Gear Radius (in) | Running Gear
| Road Wheel Radius (in) | Running Gear
Running Gear Track Length (in) | Input Data | Associated PS Element
| Running Gear Type | Running Gear
| Underbody Length (in) | Frame
| Axle Mount Inset (in) | Frame
Derived Attributes
| Drive Gear Radius (in) | Running Gear
| Road Wheel Radius (in) | Running Gear
Running Gear Cost ($) | Input Data | Associated PS Element
| Running Gear Type | Running Gear
| Name | Steering Type
Derived Attributes
| Wheel Cost ($) | Running Gear
| Drive Gear Cost ($) | Running Gear
| Road Wheel Cost ($) | Running Gear
| Suspension Cost ($) | Running Gear
| Track Cost per Inch ($) | Running Gear
| Mattrack Cost per Mattrack ($) | Running Gear
Calculated Intermediate Parameters
Running Gear Number of Road Wheels
Running Gear Track Length (in)
Input Constants
Rack and Pinion Cost ($)
Running Gear Weight (lbs) | Input Data | Associated PS Element
| Running Gear Type | Running Gear
| Name | Steering Type
Derived Attributes
| Wheel Weight (lbs) | Running Gear
| Drive Gear Weight (lbs) | Running Gear
| Road Wheel Weight (lbs) | Running Gear
| Suspension Weight (lbs) | Running Gear
| Track Weight per Inch (lbs) | Running Gear
| Mattrack Weight per Mattrack (lbs) | Running Gear
Calculated Intermediate Parameters
Running Gear Number of Road Wheels
Running Gear Track Length (in)
Input Constants
Rack and Pinion Weight (lbs)
Running Gear Sprung Weight (lbs) | Input Data | Associated PS Element
| Running Gear Type | Running Gear
| Name | Steering Type
Derived Attributes
| Drive Gear Weight (lbs) | Running Gear
| Road Wheel Weight (lbs) | Running Gear
Input Constants
Rack and Pinion Weight (lbs)
Running Gear Weight Limit (lbs) | Input Data | Associated PS Element
| Running Gear Type | Running Gear
Derived Attributes
| Wheel Weight Limit (lbs) | Running Gear
| Suspension Weight Limit (lbs) | Running Gear
| Mattrack Suspension Weight Limit (lbs) | Running Gear
Calculated Intermediate Parameters
Running Gear Number of Road Wheels
Running Gear MTBF (hrs) | Input Data | Associated PS Element
| Running Gear Type | Running Gear
Derived Attributes
| Wheel MTBF (hrs) | Running Gear
| Drive Gear MTBF (hrs) | Running Gear
| Road Wheel MTBF (hrs) | Running Gear
| Suspension MTBF (hrs) | Running Gear
| Track MTBF (hrs) | Running Gear
| Mattrack MTBF (hrs) | Running Gear
Calculated Intermediate Parameters
Running Gear Number of Road Wheels
Running Gear Contact Patch Area (in2) | Input Data | Associated PS Element
| Running Gear Type | Running Gear
| Underbody Length (in) | Frame
| Axle Mount Inset (in) | Frame
Derived Attributes
| Wheel Radius (in) | Running Gear
| Wheel Width (in) | Running Gear
| Wheel Contact Patch Arc (°) | Running Gear
| Drive Gear Radius (in) | Running Gear
| Road Wheel Radius (in) | Running Gear
| Track Width (in) | Running Gear
| Mattrack Track Width (in) | Running Gear
| Mattrack Ground Contact Length (in) | Running Gear
SMET Platform Weight (lbs) | Input Data | Associated PS Element
| Empty Weight (lbs) | Chemical Fuel Storage Tank
| Weight (lbs) | Internal Combustion Engine
| Weight (lbs) | Electric Motor and Controller
| Weight (lbs) | Fuel Cell
| Weight (lbs) | Low Voltage Battery
| Weight (lbs) | Traction Battery
| Weight (lbs) | Burst Capacitor
| Weight (lbs) | Generator
| Weight (lbs) | Generator Inverter
| Weight (lbs) | Inverter
| Weight (lbs) | Transmission
| Weight (lbs) | Automotive Cooling System
| Weight (lbs) | Electronics Cooling System
| Weight (lbs) | Winch
| Weight per in2 (lbs) | Armor
| Weight (lbs) | Computers
| Weight (lbs) | Computer Backup Power
| Weight (lbs) | Tether System
| Weight (lbs) | Remote Control Radio
| Weight (lbs) | Antenna
| Weight (lbs) | GPS
| Weight (lbs) | Accelerometers
| Weight (lbs) | Magnetometers
| Weight (lbs) | Gyroscopic Sensors
| Weight (lbs) | Position Feedback Sensors
| Weight (lbs) | LIDAR
| Weight (lbs) | RADAR
| Weight (lbs) | Cameras
| Coverage (%) | Armor
Intermediate Calculated Parameters
Frame Weight (lbs)
Underbody Protectable Surface Area (in2)
Overbody Protectable Surface Area (in2)
Running Gear Weight (lbs)
Input Constants
Brakes Weight (lbs)
Lights Weight (lbs)
Speakers Weight (lbs)
Squad Radio Weight (lbs)
HVPDU Weight (lbs)
LVPDU Weight (lbs)
DC/DC Converter Weight (lbs)
SMET Platform Sprung Weight (lbs) | Intermediate Calculated Parameters
Running Gear Sprung Weight (lbs)
SMET Platform Weight (lbs)
Running Gear Weight (lbs)
Total FCC Load Volume (in3) | Input Constants
MOLLE Pack Width (in)
MOLLE Pack Height (in)
MOLLE Pack Thickness (in)
Number of Extra MREs Carried
Number of Extra Ammunition Magazines Carried
Volume of 1 Ammunition Magazine (in3)
Number of Extra Batteries Carried
Volume of 1 Battery (in3)
Number of Extra Gallons of Water Carried
Packing Efficiency (0-1)
Total FCC Load Weight (lbs) | Input Constants
MOLLE Pack Weight (lbs)
Number of Extra MREs Carried
Number of Extra Ammunition Magazines Carried
Weight of 1 Ammunition Magazine (lbs)
Number of Extra Batteries Carried
Weight of 1 Battery (lbs)
Number of Extra Gallons of Water Carried
Water Weight per Gallon (lbs)
Lower Cargo Storage Volume (in3) | Input Data | Associated PS Element
| Overbody Height (in) | Frame
| Underbody Length (in) | Frame
| Underbody Width (in) | Frame
| Frame Shape | Frame
| FCC Loading Style | Frame
Calculated Intermediate Parameters
SMET Platform Length (in)
SMET Platform Width (in)
Front Deck Overhang (in)
Input Constants
MOLLE Pack Thickness (in)
SMET FCC Length (in) | Calculated Intermediate Parameters
SMET Platform Length (in)
SMET FCC Width (in) | Input Data | Associated PS Element
| FCC Loading Style | Frame
| Shape | Frame
| Length (in) | Offload Generator
| Width (in) | Offload Generator
| Height (in) | Offload Generator
Calculated Intermediate Parameters
SMET Platform Width (in)
Lower Cargo Storage Volume (in3)
Total FCC Load Volume (in3)
Input Constants
MOLLE Pack Thickness (in)
Upper Cargo Storage Length (in) | Input Data | Associated PS Element
| Frame Shape | Frame
Calculated Intermediate Parameters
SMET Platform Length (in)
Front Deck Overhang (in)
Upper Cargo Storage Width (in) | Input Data | Associated PS Element
| FCC Loading Style | Frame
Calculated Intermediate Parameters
SMET Platform Width (in)
Input Constants
MOLLE Pack Thickness (in)
Upper Cargo Storage Height (in) | Input Data | Associated PS Element
| Length (in) | Offload Generator
| Width (in) | Offload Generator
| Height (in) | Offload Generator
Calculated Intermediate Parameters
Lower Cargo Storage Volume (in3)
Upper Cargo Storage Length (in)
Upper Cargo Storage Width (in)
Total FCC Load Volume (in3)
SMET FCC Height (in) | Input Data | Associated PS Element
| Underbody Height (in) | Frame
| Overbody Height (in) | Frame
| Thickness (in) | Frame Material
| Extended Length (in) | Antenna
| Stowed Length (in) | Antenna
| Bendable (Y/N) | Antenna
| Height (in) | LIDAR
| Height (in) | RADAR
| Height (in) | Cameras
Calculated Intermediate Parameters
SMET Ground Clearance (in)
Upper Cargo Storage Height (in)
SMET Fuel Type | Input Data | Associated PS Element
| Name | Internal Combustion Engine
| Fuel Type | Internal Combustion Engine
| Name | Fuel Cell
| Fuel Type | Fuel Cell
SMET FCC Weight (lbs) | Input Data | Associated PS Element
| Empty Weight (lbs) | Offload Generator
| Capacity (gal) | Offload Generator
| Fuel Type | Offload Generator
| Capacity (gal) | Chemical Fuel Storage Tank
Calculated Intermediate Parameters
SMET Platform Weight (lbs)
SMET Fuel Type
Total FCC Load Weight (lbs)
Input Constants
Diesel Weight per Gallon (lbs)
JP8 Weight per Gallon (lbs)
SMET FCC Sprung Weight (lbs) | Derived Attributes | Associated PS Element
| Sprung Weight (lbs) | Running Gear
Calculated Intermediate Parameters
SMET FCC Weight (lbs)
Running Gear Weight (lbs)
SMET FCC Curb-to-Curb Turning Diameter (in) | Input Data | Associated PS Element
| Underbody Length (in) | Frame
| Axle Mount Inset (in) | Frame
| Running Gear Type | Running Gear
| Name | Steering Type
Calculated Intermediate Parameters
Running Gear Width (in)
SMET Platform Width (in)
SMET FCC Width (in)
SMET FCC Length (in)
Input Constants
Max Wheel Ackerman Angle (°)
Max Mattrack Ackerman Angle (°)
Internal Frame Volume (in3) | Input Data | Associated PS Element
| Thickness (in) | Frame Material
| Overbody Height (in) | Frame
| Underbody Length (in) | Frame
| Underbody Width (in) | Frame
| Underbody Height (in) | Frame
| Frame Shape | Frame
| Axle Mount Inset (in) | Frame
| Running Gear Type | Running Gear
Derived Attributes
| Inset Mount Height (in) | Running Gear
Calculated Intermediate Parameters
Running Gear Width (in)
SMET Platform Length (in)
SMET Platform Width (in)
Internal Component Volume (in3) | Input Data | Associated PS Element
| Length (in) | Chemical Fuel Storage Tank
| Width (in) | Chemical Fuel Storage Tank
| Height (in) | Chemical Fuel Storage Tank
| Length (in) | Internal Combustion Engine
| Width (in) | Internal Combustion Engine
| Height (in) | Internal Combustion Engine
| Length (in) | Electric Motor and Controller
| Width (in) | Electric Motor and Controller
| Height (in) | Electric Motor and Controller
| Length (in) | Fuel Cell
| Width (in) | Fuel Cell
| Height (in) | Fuel Cell
| Length (in) | Low Voltage Battery
| Width (in) | Low Voltage Battery
| Height (in) | Low Voltage Battery
| Length (in) | Traction Battery
| Width (in) | Traction Battery
| Height (in) | Traction Battery
| Length (in) | Burst Capacitor
| Width (in) | Burst Capacitor
| Height (in) | Burst Capacitor
| Length (in) | Generator
| Width (in) | Generator
| Height (in) | Generator
| Length (in) | Generator Inverter
| Width (in) | Generator Inverter
| Height (in) | Generator Inverter
| Length (in) | Inverter
| Width (in) | Inverter
| Height (in) | Inverter
| Length (in) | Transmission
| Width (in) | Transmission
| Height (in) | Transmission
| Length (in) | Automotive Cooling System
| Width (in) | Automotive Cooling System
| Height (in) | Automotive Cooling System
| Length (in) | Electronics Cooling System
| Width (in) | Electronics Cooling System
| Height (in) | Electronics Cooling System
| Length (in) | Computers
| Width (in) | Computers
| Height (in) | Computers
| Length (in) | Computer Backup Power
| Width (in) | Computer Backup Power
| Height (in) | Computer Backup Power
| Stowed Length (in) | Tether System
| Stowed Width (in) | Tether System
| Stowed Height (in) | Tether System
| Length (in) | Remote Control Radio
| Width (in) | Remote Control Radio
| Height (in) | Remote Control Radio
| Length (in) | GPS
| Width (in) | GPS
| Height (in) | GPS
| Length (in) | Accelerometers
| Width (in) | Accelerometers
| Height (in) | Accelerometers
| Length (in) | Magnetometers
| Width (in) | Magnetometers
| Height (in) | Magnetometers
| Length (in) | Gyroscopic Sensors
| Width (in) | Gyroscopic Sensors
| Height (in) | Gyroscopic Sensors
| Length (in) | Position Feedback Sensors
| Width (in) | Position Feedback Sensors
| Height (in) | Position Feedback Sensors
Input Constants
Squad Radio Length (in)
Squad Radio Width (in)
Squad Radio Height (in)
HVPDU Length (in)
HVPDU Width (in)
HVPDU Height (in)
LVPDU Length (in)
LVPDU Width (in)
LVPDU Height (in)
DC/DC Converter Length (in)
DC/DC Converter Width (in)
DC/DC Converter Height (in)
SMET Climb Height (in) | Input Data | Associated PS Element
| Running Gear Type | Running Gear
Derived Attributes
| Height (in) | Running Gear
| Inset Mount Height (in) | Running Gear
| Mattrack Climb Height (in) | Running Gear
SMET Internal Volume Ratio | Input Data | Associated PS Element
| Overbody Height (in) | Frame
| Underbody Length (in) | Frame
| Underbody Width (in) | Frame
| Thickness (in) | Frame Material
| Frame Shape | Frame
Calculated Intermediate Parameters
SMET Platform Length (in)
SMET Platform Width (in)
Running Gear Width (in)
Internal Frame Volume (in3)
SMET FCC Internal Component Weight (lbs) | Input Data | Associated PS Element
| Empty Weight (lbs) | Chemical Fuel Storage Tank
| Capacity (gal) | Chemical Fuel Storage Tank
| Weight (lbs) | Internal Combustion Engine
| Weight (lbs) | Electric Motor and Controller
| Weight (lbs) | Fuel Cell
| Weight (lbs) | Low Voltage Battery
| Weight (lbs) | Traction Battery
| Weight (lbs) | Burst Capacitor
| Weight (lbs) | Generator
| Weight (lbs) | Generator Inverter
| Weight (lbs) | Inverter
| Weight (lbs) | Transmission
| Weight (lbs) | Automotive Cooling System
| Weight (lbs) | Electronics Cooling System
| Weight (lbs) | Computers
| Weight (lbs) | Computer Backup Power
| Weight (lbs) | Tether System
| Weight (lbs) | Remote Control Radio
| Weight (lbs) | GPS
| Weight (lbs) | Accelerometers
| Weight (lbs) | Magnetometers
| Weight (lbs) | Gyroscopic Sensors
| Weight (lbs) | Position Feedback Sensors
Calculated Intermediate Parameters
SMET Fuel Type
Input Constants
Diesel Weight per Gallon (lbs)
JP8 Weight per Gallon (lbs)
Squad Radio Weight (lbs)
HVPDU Weight (lbs)
LVPDU Weight (lbs)
DC/DC Converter Weight (lbs)
SMET FCC Under Deck Weight (lbs) | Input Data | Associated PS Element
| Thickness (in) | Frame Material
| Underbody Length (in) | Frame
| Underbody Width (in) | Frame
| Underbody Height (in) | Frame
| Axle Mount Inset (in) | Frame
| Frame Shape | Frame
| Weight per in3 (lbs) | Frame Material
| Weight (lbs) | Winch
| Weight per in2 (lbs) | Armor
| Coverage (%) | Armor
| Running Gear Type | Running Gear
Derived Attributes
| Inset Mount Height (in) | Running Gear
Calculated Intermediate Parameters
SMET Platform Length (in)
SMET Platform Width (in)
Underbody Protectable Surface Area (in2)
Running Gear Width (in)
Running Gear Weight (lbs)
SMET Internal Volume Ratio
SMET FCC Internal Component Weight (lbs)
SMET FCC Vertical COG | Input Data | Associated PS Element
| Thickness (in) | Frame Material
| Underbody Height (in) | Frame
Calculated Intermediate Parameters
SMET Ground Clearance (in)
SMET FCC Height (in)
SMET FCC Weight (lbs)
SMET FCC Under Deck Weight (lbs)
SMET FCC Front Weight (lbs) | Input Data | Associated PS Element
| Thickness (in) | Frame Material
| Underbody Length (in) | Frame
| Underbody Width (in) | Frame
| Overbody Height (in) | Frame
| Frame Shape | Frame
| Weight per in3 (lbs) | Frame Material
| Weight per in3 | Armor
| Coverage (%) | Armor
| Weight (lbs) | Winch
| Capacity (gal) | Offload Generator
| Fuel Type | Offload Generator
| Empty Weight (lbs) | Offload Generator
| Length (in) | Offload Generator
| Width (in) | Offload Generator
| Height (in) | Offload Generator
| Weight (lbs) | Cameras
| Weight (lbs) | RADAR
| Weight (lbs) | LIDAR
Calculated Intermediate Parameters
Running Gear Width (in)
Front Deck Overhang (in)
SMET FCC Length (in)
SMET FCC Width (in)
SMET Platform Length (in)
SMET Platofrm Width (in)
SMET FCC Under Deck Weight (lbs)
Running Gear Weight (lbs)
Overbody Protectable Surface Area (in3)
SMET Internal Volume Ratio
SMET FCC Internal Component Weight (lbs)
Lower Cargo Storage Volume (in3)
Total FCC Load Volume (in3)
Total FCC Load Weight (lbs)
Input Constants
Lights Weight (lbs)
Speakers Weight (lbs)
Diesel Weight per Gallon (lbs)
JP8 Weight per Gallon (lbs)
SMET FCC Horizontal COG | Input Data | Associated PS Element
funSMETFCCHorizontalCOG.m | Underbody Length (in) | Frame
smetFCChorizontalCOG = funSMETFCCHorizontalCOG('SMET FC') % Returns integer
Calculated Intermediate Parameters
SMET FCC Weight (lbs)
SMET FCC Length (in)
SMET FCC Front Weight (lbs)
Front Deck Overhang (in)
Back Deck Overhang (in)
Electronics Steady State Power Draw (kW) | Input Data | Associated PS Element
| Steady State Power Draw (kW) | Computers
| Steady State Power Draw (kW) | Remote Control Radio
| Steady State Power Draw (kW) | GPS
| Steady State Power Draw (kW) | Accelerometers
| Steady State Power Draw (kW) | Magnetometers
| Steady State Power Draw (kW) | Gyroscopic Sensors
| Steady State Power Draw (kW) | Position Feedback Sensors
| Steady State Power Draw (kW) | LIDAR
| Steady State Power Draw (kW) | RADAR
| Steady State Power Draw (kW) | Cameras
Input Constants
Lights Steady State Power Draw (kW)
Speakers Steady State Power Draw (kW)
Squad Radio Steady State Power Draw (kW)
DCDC Converter Efficiency (%)
LVPDU Efficiency (%)
Baseline Electronics Heat Generation (kW) | Input Data | Associated PS Element
| Heat Generation (BTU/hr) | Computers
| Heat Generation (BTU/hr) | Traction Battery
| Heat Generation (BTU/hr) | Low Voltage Battery
| Heat Generation (BTU/hr) | Fuel Cell
Input Constants
DCDC Converter Efficiency (%)
LVPDU Efficiency (%)
Calculated Intermediate Parameters
Electronics Steady State Power Draw (kW)
Electronics Cooling Power Draw (kW) | Input Data | Associated PS Element
| Max Power (hp) | Internal Combustion Engine
| Power Rating (kW) | Fuel Cell
| Energy Capacity (kWh) | Traction Battery
| C Rate (rate) | Traction Battery
| Efficiency (%) | Generator
| Efficiency (%) | Generator Inverter
| Efficiency (%) | Inverter
| Motor Efficiency (%) | Electric Motor and Controller
| Generator Efficiency (%) | Electric Motor and Controller
| Efficiency (%) | Transmission
| Efficiency (%) | Electronics Cooling System
Calculated Intermediate Parameters
SMET Drive Type
Baseline Electronics Heat Generation (kW)
Input Constants
HVPDU Efficiency (%)
Automotive Cooling Power Draw (kW) | Input Data | Associated PS Element
| Max Power (hp) | Internal Combustion Engine
| Heat Generation (BTU/hr) | Internal Combustion Engine
| Efficiency(%) | Transmission
| Efficiency (%) | Automotive Cooling System
Calculated Intermediate Parameters
SMET Drive Type
Sprocket Power Available from ICE Endurance Mode (kW) | Input Data | Associated PS Element
| Max Power (hp) | Internal Combustion Engine
| Power (hp) | Electric Motor and Controller
| Motor Efficiency (%) | Electric Motor and Contoller
| Generator Efficiency (%) | Electric Motor and Contoller
| Efficiency (%) | Generator
| Efficiency (%) | Generator Inverter
| Efficiency (%) | Inverter
| Power Rating (kW) | Generator
| Power Rating (kW) | Generator Inverter
| Power Rating (kW) | Inverter
| Efficiency (%) | Transmission
| Max Power Input (kW) | Transmission
Derived Attributes
| Power (hp) | Running Gear
| Efficiency (%) | Running Gear
Calculated Intermediate Parameters
SMET Drive Type
Electronics Steady State Power Draw (kW)
Electronics Cooling Power Draw (kW)
Automotive Cooling Power Draw (kW)
Input Constants
HVPDU Efficiency (%)
Sprocket Power Available from Fuel Cell or Battery Endurance Mode (kW) | Input Data | Associated PS Element
| Motor Efficiency (%) | Electric Motor and Contoller
| Power (hp) | Electric Motor and Contoller
| Power Rating (kW) | Fuel Cell
| Energy Capacity (kWh) | Traction Battery
| C Rate (rate) | Traction Battery
| Efficiency (%) | Inverter
| Power Rating (kW) | Inverter
| Efficiency (%) | Transmission
| Max Power Input (kW) | Transmission
Derived Attributes
| Power (hp) | Running Gear
| Efficiency (%) | Running Gear
Calculated Intermediate Parameters
SMET Drive Type
Electronics Steady State Power Draw (kW)
Electronics Cooling Power Draw (kW)
Automotive Cooling Power Draw (kW)
Input Constants
HVPDU Efficiency (%)
Sprocket Power Available Burst Mode (kW) | Input Data | Associated PS Element
| Max Power (hp) | Internal Combustion Engine
| Power (hp) | Electric Motor and Controller
| Motor Efficiency (%) | Electric Motor and Contoller
| Energy Capacity (kWh) | Traction Battery
| C Rate (rate) | Traction Battery
| Capacitance (Farads) | Burst Capacitor
| Voltage (V) | Burst Capacitor
| Power Rating (kW) | Fuel Cell
| Efficiency (%) | Generator
| Efficiency (%) | Generator Inverter
| Efficiency (%) | Inverter
| Power Rating (kW) | Generator
| Power Rating (kW) | Generator Inverter
| Power Rating (kW) | Inverter
| Efficiency (%) | Transmission
| Max Power Input (kW) | Transmission
Derived Attributes
| Power (hp) | Running Gear
| Efficiency (%) | Running Gear
Calculated Intermediate Parameters
SMET Drive Type
Electronics Steady State Power Draw (kW)
Electronics Cooling Power Draw (kW)
Automotive Cooling Power Draw (kW)
Sprocket Power Available from ICE Endurance Mode (kW)
Input Constants
HVPDU Efficiency (%)
Time Spent in Burst Mode (hr)
Sprocket Power Required Endurance Mode (kW) | Input Data | Associated PS Element
| Underbody Height (in) | Frame
| Overbody Height (in) | Frame
| Thickness (in) | Frame Material
| Rolling Resistance Coefficient | Running Gear
Calculated Intermediate Parameters
SMET Ground Clearance (in)
Upper Cargo Storage Height (in)
SMET FCC Width (in)
SMET FCC Weight (lbs)
Input Constants
Steady FCC Soldier March Speed (kph)
Running Gear Type | Input Data | Associated PS Element
| Type | Running Gear

## Main Variables
1 | Running Gear Width (in)
2 | SMET Platform Width (in)
3 | Front Deck Overhang (in)
4 | Back Deck Overhang (in)
5 | SMET Platform Length (in)
6 | Underbody Axle Mount Height (in)
7 | SMET Ground Clearance (in)
8 | SMET Platform Height (in)
9 | Frame Material Used (in3)
10 | Frame Cost ($)
11 | Frame Weight (lbs)
12 | Underbody Protectable Surface Area (in2)
13 | Overbody Protectable Surface Area (in2)
14 | SMET Drive Type
15 | Running Gear Number of Road Wheels
16 | Running Gear Track Length (in)
17 | Running Gear Cost ($)
18 | Running Gear Weight (lbs)
19 | Running Gear Sprung Weight (lbs)
20 | Running Gear Weight Limit (lbs)
21 | Running Gear MTBF (hrs)
22 | Running Gear Contact Patch Area (in2)
23 | SMET Platform Weight (lbs)
24 | SMET Platform Sprung Weight (lbs)
25 | Total FCC Load Volume (in3)
26 | Total FCC Load Weight (lbs)
27 | Lower Cargo Storage Volume (in3)
28 | SMET FCC Length (in)
29 | SMET FCC Width (in)
30 | Upper Cargo Storage Length (in)
31 | Upper Cargo Storage Width (in)
32 | Upper Cargo Storage Height (in)
33 | SMET FCC Height (in)
34 | SMET Fuel Type
35 | SMET FCC Weight (lbs)
36 | SMET FCC Sprung Weight (lbs)
37 | SMET FCC Curb-to-Curb Turning Diameter (in)
38 | Internal Frame Volume (in3)
39 | Internal Component Volume (in3)
40 | SMET Climb Height (in)
41 | SMET Internal Volume Ratio
42 | SMET FCC Internal Component Weight (lbs)
43 | SMET FCC Under Deck Weight (lbs)
44 | SMET FCC Vertical COG
45 | SMET FCC Front Weight (lbs)
46 | SMET FCC Horizontal COG
47 | Electronics Steady State Power Draw (kW)
48 | Baseline Electronics Heat Generation (kW)
49 | Electronics Cooling Power Draw (kW)
50 | Automotive Cooling Power Draw (kW)
51 | Sprocket Power Available from ICE Endurance Mode (kW)
52 | Sprocket Power Available from Fuel Cell or Battery Endurance Mode (kW)
53 | Sprocket Power Available Burst Mode (kW)
54 | Sprocket Power Required Endurance Mode (kW)
55 | Running Gear Type

## Input Data
Ranges
Running Gear Width (in) | Input Data | Associated PS Element
| Running Gear Type | Running Gear
| Name | Steering Type
SMET Platform Width (in) | Input Data | Associated PS Element
| Underbody Width (in) | Frame
Front Deck Overhang (in) | Input Data | Associated PS Element
| Axle Mount Inset (in) | Frame
| Stowed Width (in) | Winch
Back Deck Overhang (in) | Input Data | Associated PS Element
| Axle Mount Inset (in) | Frame
SMET Platform Length (in) | Input Data | Associated PS Element
| Underbody Length (in) | Frame
Underbody Axle Mount Height (in) | Input Data | Associated PS Element
| Underbody Height (in) | Frame
| Thickness (in) | Frame Material
SMET Platform Height (in) | Input Data | Associated PS Element
| Underbody Height (in) | Frame
| Overbody Height (in) | Frame
| Thickness (in) | Frame Material
| Extended Length (in) | Antenna
| Stowed Length (in) | Antenna
| Bendable (Y/N) | Antenna
| Height (in) | LIDAR
| Height (in) | RADAR
| Height (in) | Cameras
Frame Material Used (in3) | Input Data | Associated PS Element
| Thickness (in) | Frame Material
| Overbody Height (in) | Frame
| Underbody Length (in) | Frame
| Underbody Width (in) | Frame
| Underbody Height (in) | Frame
| Frame Shape | Frame
| Axle Mount Inset (in) | Frame
| Running Gear Type | Running Gear
Frame Weight (lbs) | Input Data | Associated PS Element
| Weight per in3 (lbs) | Frame Material
Underbody Protectable Surface Area (in2) | Input Data | Associated PS Element
| Underbody Length (in) | Frame
| Underbody Width (in) | Frame
| Underbody Height (in) | Frame
Overbody Protectable Surface Area (in2) | Input Data | Associated PS Element
| Frame Shape | Frame
| Underbody Length (in) | Frame
| Underbody Width (in) | Frame
| Overbody Height (in) | Frame
SMET Drive Type | Input Data | Associated PS Element
| Name | Inverter
| Name | Chemical Fuel Storage Tank
| Name | Electric Motor and Controller
| Name | Fuel Cell
| Name | Generator
| Number of Motors | Electric Motor and Controller
Running Gear Number of Road Wheels | Input Data | Associated PS Element
| Running Gear Type | Running Gear
| Underbody Length (in) | Frame
| Axle Mount Inset (in) | Frame
Running Gear Track Length (in) | Input Data | Associated PS Element
| Running Gear Type | Running Gear
| Underbody Length (in) | Frame
| Axle Mount Inset (in) | Frame
Running Gear Cost ($) | Input Data | Associated PS Element
| Running Gear Type | Running Gear
| Name | Steering Type
Running Gear Weight (lbs) | Input Data | Associated PS Element
| Running Gear Type | Running Gear
| Name | Steering Type
Running Gear Sprung Weight (lbs) | Input Data | Associated PS Element
| Running Gear Type | Running Gear
| Name | Steering Type
Running Gear Weight Limit (lbs) | Input Data | Associated PS Element
| Running Gear Type | Running Gear
Running Gear MTBF (hrs) | Input Data | Associated PS Element
| Running Gear Type | Running Gear
Running Gear Contact Patch Area (in2) | Input Data | Associated PS Element
| Running Gear Type | Running Gear
| Underbody Length (in) | Frame
| Axle Mount Inset (in) | Frame
SMET Platform Weight (lbs) | Input Data | Associated PS Element
| Empty Weight (lbs) | Chemical Fuel Storage Tank
| Weight (lbs) | Internal Combustion Engine
| Weight (lbs) | Electric Motor and Controller
| Weight (lbs) | Fuel Cell
| Weight (lbs) | Low Voltage Battery
| Weight (lbs) | Traction Battery
| Weight (lbs) | Burst Capacitor
| Weight (lbs) | Generator
| Weight (lbs) | Generator Inverter
| Weight (lbs) | Inverter
| Weight (lbs) | Transmission
| Weight (lbs) | Automotive Cooling System
| Weight (lbs) | Electronics Cooling System
| Weight (lbs) | Winch
| Weight per in2 (lbs) | Armor
| Weight (lbs) | Computers
| Weight (lbs) | Computer Backup Power
| Weight (lbs) | Tether System
| Weight (lbs) | Remote Control Radio
| Weight (lbs) | Antenna
| Weight (lbs) | GPS
| Weight (lbs) | Accelerometers
| Weight (lbs) | Magnetometers
| Weight (lbs) | Gyroscopic Sensors
| Weight (lbs) | Position Feedback Sensors
| Weight (lbs) | LIDAR
| Weight (lbs) | RADAR
| Weight (lbs) | Cameras
| Coverage (%) | Armor
Lower Cargo Storage Volume (in3) | Input Data | Associated PS Element
| Overbody Height (in) | Frame
| Underbody Length (in) | Frame
| Underbody Width (in) | Frame
| Frame Shape | Frame
| FCC Loading Style | Frame
SMET FCC Width (in) | Input Data | Associated PS Element
| FCC Loading Style | Frame
| Shape | Frame
| Length (in) | Offload Generator
| Width (in) | Offload Generator
| Height (in) | Offload Generator
Upper Cargo Storage Length (in) | Input Data | Associated PS Element
| Frame Shape | Frame
Upper Cargo Storage Width (in) | Input Data | Associated PS Element
| FCC Loading Style | Frame
Upper Cargo Storage Height (in) | Input Data | Associated PS Element
| Length (in) | Offload Generator
| Width (in) | Offload Generator
| Height (in) | Offload Generator
SMET FCC Height (in) | Input Data | Associated PS Element
| Underbody Height (in) | Frame
| Overbody Height (in) | Frame
| Thickness (in) | Frame Material
| Extended Length (in) | Antenna
| Stowed Length (in) | Antenna
| Bendable (Y/N) | Antenna
| Height (in) | LIDAR
| Height (in) | RADAR
| Height (in) | Cameras
SMET Fuel Type | Input Data | Associated PS Element
| Name | Internal Combustion Engine
| Fuel Type | Internal Combustion Engine
| Name | Fuel Cell
| Fuel Type | Fuel Cell
SMET FCC Weight (lbs) | Input Data | Associated PS Element
| Empty Weight (lbs) | Offload Generator
| Capacity (gal) | Offload Generator
| Fuel Type | Offload Generator
| Capacity (gal) | Chemical Fuel Storage Tank
SMET FCC Curb-to-Curb Turning Diameter (in) | Input Data | Associated PS Element
| Underbody Length (in) | Frame
| Axle Mount Inset (in) | Frame
| Running Gear Type | Running Gear
| Name | Steering Type
Internal Frame Volume (in3) | Input Data | Associated PS Element
| Thickness (in) | Frame Material
| Overbody Height (in) | Frame
| Underbody Length (in) | Frame
| Underbody Width (in) | Frame
| Underbody Height (in) | Frame
| Frame Shape | Frame
| Axle Mount Inset (in) | Frame
| Running Gear Type | Running Gear
Internal Component Volume (in3) | Input Data | Associated PS Element
| Length (in) | Chemical Fuel Storage Tank
| Width (in) | Chemical Fuel Storage Tank
| Height (in) | Chemical Fuel Storage Tank
| Length (in) | Internal Combustion Engine
| Width (in) | Internal Combustion Engine
| Height (in) | Internal Combustion Engine
| Length (in) | Electric Motor and Controller
| Width (in) | Electric Motor and Controller
| Height (in) | Electric Motor and Controller
| Length (in) | Fuel Cell
| Width (in) | Fuel Cell
| Height (in) | Fuel Cell
| Length (in) | Low Voltage Battery
| Width (in) | Low Voltage Battery
| Height (in) | Low Voltage Battery
| Length (in) | Traction Battery
| Width (in) | Traction Battery
| Height (in) | Traction Battery
| Length (in) | Burst Capacitor
| Width (in) | Burst Capacitor
| Height (in) | Burst Capacitor
| Length (in) | Generator
| Width (in) | Generator
| Height (in) | Generator
| Length (in) | Generator Inverter
| Width (in) | Generator Inverter
| Height (in) | Generator Inverter
| Length (in) | Inverter
| Width (in) | Inverter
| Height (in) | Inverter
| Length (in) | Transmission
| Width (in) | Transmission
| Height (in) | Transmission
| Length (in) | Automotive Cooling System
| Width (in) | Automotive Cooling System
| Height (in) | Automotive Cooling System
| Length (in) | Electronics Cooling System
| Width (in) | Electronics Cooling System
| Height (in) | Electronics Cooling System
| Length (in) | Computers
| Width (in) | Computers
| Height (in) | Computers
| Length (in) | Computer Backup Power
| Width (in) | Computer Backup Power
| Height (in) | Computer Backup Power
| Stowed Length (in) | Tether System
| Stowed Width (in) | Tether System
| Stowed Height (in) | Tether System
| Length (in) | Remote Control Radio
| Width (in) | Remote Control Radio
| Height (in) | Remote Control Radio
| Length (in) | GPS
| Width (in) | GPS
| Height (in) | GPS
| Length (in) | Accelerometers
| Width (in) | Accelerometers
| Height (in) | Accelerometers
| Length (in) | Magnetometers
| Width (in) | Magnetometers
| Height (in) | Magnetometers
| Length (in) | Gyroscopic Sensors
| Width (in) | Gyroscopic Sensors
| Height (in) | Gyroscopic Sensors
| Length (in) | Position Feedback Sensors
| Width (in) | Position Feedback Sensors
| Height (in) | Position Feedback Sensors
SMET Climb Height (in) | Input Data | Associated PS Element
| Running Gear Type | Running Gear
SMET Internal Volume Ratio | Input Data | Associated PS Element
| Overbody Height (in) | Frame
| Underbody Length (in) | Frame
| Underbody Width (in) | Frame
| Thickness (in) | Frame Material
| Frame Shape | Frame
SMET FCC Internal Component Weight (lbs) | Input Data | Associated PS Element
| Empty Weight (lbs) | Chemical Fuel Storage Tank
| Capacity (gal) | Chemical Fuel Storage Tank
| Weight (lbs) | Internal Combustion Engine
| Weight (lbs) | Electric Motor and Controller
| Weight (lbs) | Fuel Cell
| Weight (lbs) | Low Voltage Battery
| Weight (lbs) | Traction Battery
| Weight (lbs) | Burst Capacitor
| Weight (lbs) | Generator
| Weight (lbs) | Generator Inverter
| Weight (lbs) | Inverter
| Weight (lbs) | Transmission
| Weight (lbs) | Automotive Cooling System
| Weight (lbs) | Electronics Cooling System
| Weight (lbs) | Computers
| Weight (lbs) | Computer Backup Power
| Weight (lbs) | Tether System
| Weight (lbs) | Remote Control Radio
| Weight (lbs) | GPS
| Weight (lbs) | Accelerometers
| Weight (lbs) | Magnetometers
| Weight (lbs) | Gyroscopic Sensors
| Weight (lbs) | Position Feedback Sensors
SMET FCC Under Deck Weight (lbs) | Input Data | Associated PS Element
| Thickness (in) | Frame Material
| Underbody Length (in) | Frame
| Underbody Width (in) | Frame
| Underbody Height (in) | Frame
| Axle Mount Inset (in) | Frame
| Frame Shape | Frame
| Weight per in3 (lbs) | Frame Material
| Weight (lbs) | Winch
| Weight per in2 (lbs) | Armor
| Coverage (%) | Armor
| Running Gear Type | Running Gear
SMET FCC Vertical COG | Input Data | Associated PS Element
| Thickness (in) | Frame Material
| Underbody Height (in) | Frame
SMET FCC Front Weight (lbs) | Input Data | Associated PS Element
| Thickness (in) | Frame Material
| Underbody Length (in) | Frame
| Underbody Width (in) | Frame
| Overbody Height (in) | Frame
| Frame Shape | Frame
| Weight per in3 (lbs) | Frame Material
| Weight per in3 | Armor
| Coverage (%) | Armor
| Weight (lbs) | Winch
| Capacity (gal) | Offload Generator
| Fuel Type | Offload Generator
| Empty Weight (lbs) | Offload Generator
| Length (in) | Offload Generator
| Width (in) | Offload Generator
| Height (in) | Offload Generator
| Weight (lbs) | Cameras
| Weight (lbs) | RADAR
| Weight (lbs) | LIDAR
SMET FCC Horizontal COG | Input Data | Associated PS Element
funSMETFCCHorizontalCOG.m | Underbody Length (in) | Frame
Electronics Steady State Power Draw (kW) | Input Data | Associated PS Element
| Steady State Power Draw (kW) | Computers
| Steady State Power Draw (kW) | Remote Control Radio
| Steady State Power Draw (kW) | GPS
| Steady State Power Draw (kW) | Accelerometers
| Steady State Power Draw (kW) | Magnetometers
| Steady State Power Draw (kW) | Gyroscopic Sensors
| Steady State Power Draw (kW) | Position Feedback Sensors
| Steady State Power Draw (kW) | LIDAR
| Steady State Power Draw (kW) | RADAR
| Steady State Power Draw (kW) | Cameras
Baseline Electronics Heat Generation (kW) | Input Data | Associated PS Element
| Heat Generation (BTU/hr) | Computers
| Heat Generation (BTU/hr) | Traction Battery
| Heat Generation (BTU/hr) | Low Voltage Battery
| Heat Generation (BTU/hr) | Fuel Cell
Electronics Cooling Power Draw (kW) | Input Data | Associated PS Element
| Max Power (hp) | Internal Combustion Engine
| Power Rating (kW) | Fuel Cell
| Energy Capacity (kWh) | Traction Battery
| C Rate (rate) | Traction Battery
| Efficiency (%) | Generator
| Efficiency (%) | Generator Inverter
| Efficiency (%) | Inverter
| Motor Efficiency (%) | Electric Motor and Controller
| Generator Efficiency (%) | Electric Motor and Controller
| Efficiency (%) | Transmission
| Efficiency (%) | Electronics Cooling System
Automotive Cooling Power Draw (kW) | Input Data | Associated PS Element
| Max Power (hp) | Internal Combustion Engine
| Heat Generation (BTU/hr) | Internal Combustion Engine
| Efficiency(%) | Transmission
| Efficiency (%) | Automotive Cooling System
Sprocket Power Available from ICE Endurance Mode (kW) | Input Data | Associated PS Element
| Max Power (hp) | Internal Combustion Engine
| Power (hp) | Electric Motor and Controller
| Motor Efficiency (%) | Electric Motor and Contoller
| Generator Efficiency (%) | Electric Motor and Contoller
| Efficiency (%) | Generator
| Efficiency (%) | Generator Inverter
| Efficiency (%) | Inverter
| Power Rating (kW) | Generator
| Power Rating (kW) | Generator Inverter
| Power Rating (kW) | Inverter
| Efficiency (%) | Transmission
| Max Power Input (kW) | Transmission
Sprocket Power Available from Fuel Cell or Battery Endurance Mode (kW) | Input Data | Associated PS Element
| Motor Efficiency (%) | Electric Motor and Contoller
| Power (hp) | Electric Motor and Contoller
| Power Rating (kW) | Fuel Cell
| Energy Capacity (kWh) | Traction Battery
| C Rate (rate) | Traction Battery
| Efficiency (%) | Inverter
| Power Rating (kW) | Inverter
| Efficiency (%) | Transmission
| Max Power Input (kW) | Transmission
Sprocket Power Available Burst Mode (kW) | Input Data | Associated PS Element
| Max Power (hp) | Internal Combustion Engine
| Power (hp) | Electric Motor and Controller
| Motor Efficiency (%) | Electric Motor and Contoller
| Energy Capacity (kWh) | Traction Battery
| C Rate (rate) | Traction Battery
| Capacitance (Farads) | Burst Capacitor
| Voltage (V) | Burst Capacitor
| Power Rating (kW) | Fuel Cell
| Efficiency (%) | Generator
| Efficiency (%) | Generator Inverter
| Efficiency (%) | Inverter
| Power Rating (kW) | Generator
| Power Rating (kW) | Generator Inverter
| Power Rating (kW) | Inverter
| Efficiency (%) | Transmission
| Max Power Input (kW) | Transmission
Sprocket Power Required Endurance Mode (kW) | Input Data | Associated PS Element
| Underbody Height (in) | Frame
| Overbody Height (in) | Frame
| Thickness (in) | Frame Material
| Rolling Resistance Coefficient | Running Gear
Running Gear Type | Input Data | Associated PS Element
(redundant as a .m function...) | Type | Running Gear

## Derived Attributes
Overlap
Running Gear Width (in) | Derived Attributes |  |  | Matt's Key
| Wheel Width (in) | Running Gear |  | Color | Variable Name | Instance (ie. Cell B7) | Functional Objective (highlighed by similarity)
| Wheel Radius (in) | Running Gear |  |  | Wheel Width (in) | 3,6,57
| Drive Gear Width (in) | Running Gear |  |  | Wheel Radius (in) | 4, 23, 26, 56, 60
| Road Wheel Width (in) | Running Gear
| Track Width (in) | Running Gear
| Mattrack Length (in) | Running Gear
| Mattrack Width (in) | Running Gear
Front Deck Overhang (in) | Derived Attributes
| Front Mount Inset (in) | Running Gear
Back Deck Overhang (in) | Derived Attributes
| Back Mount Inset (in) | Running Gear
Underbody Axle Mount Height (in) | Derived Attributes
| Inset Mount Height (in) | Running Gear
SMET Ground Clearance (in) | Derived Attributes
| Inset Mount Height (in) | Running Gear
| Height (in) | Running Gear
Frame Material Used (in3) | Derived Attributes
| Inset Mount Height (in) | Running Gear
Running Gear Number of Road Wheels | Derived Attributes
| Drive Gear Radius (in) | Running Gear
| Road Wheel Radius (in) | Running Gear
Running Gear Track Length (in) | Derived Attributes
| Drive Gear Radius (in) | Running Gear
| Road Wheel Radius (in) | Running Gear
Running Gear Cost ($) | Derived Attributes
| Wheel Cost ($) | Running Gear
| Drive Gear Cost ($) | Running Gear
| Road Wheel Cost ($) | Running Gear
| Suspension Cost ($) | Running Gear
| Track Cost per Inch ($) | Running Gear
| Mattrack Cost per Mattrack ($) | Running Gear
Running Gear Weight (lbs) | Derived Attributes
| Wheel Weight (lbs) | Running Gear
| Drive Gear Weight (lbs) | Running Gear
| Road Wheel Weight (lbs) | Running Gear
| Suspension Weight (lbs) | Running Gear
| Track Weight per Inch (lbs) | Running Gear
| Mattrack Weight per Mattrack (lbs) | Running Gear
Running Gear Sprung Weight (lbs) | Derived Attributes
| Drive Gear Weight (lbs) | Running Gear
| Road Wheel Weight (lbs) | Running Gear
Running Gear Weight Limit (lbs) | Derived Attributes
| Wheel Weight Limit (lbs) | Running Gear
| Suspension Weight Limit (lbs) | Running Gear
| Mattrack Suspension Weight Limit (lbs) | Running Gear
Running Gear MTBF (hrs) | Derived Attributes
| Wheel MTBF (hrs) | Running Gear
| Drive Gear MTBF (hrs) | Running Gear
| Road Wheel MTBF (hrs) | Running Gear
| Suspension MTBF (hrs) | Running Gear
| Track MTBF (hrs) | Running Gear
| Mattrack MTBF (hrs) | Running Gear
Running Gear Contact Patch Area (in2) | Derived Attributes
| Wheel Radius (in) | Running Gear
| Wheel Width (in) | Running Gear
| Wheel Contact Patch Arc (°) | Running Gear
| Drive Gear Radius (in) | Running Gear
| Road Wheel Radius (in) | Running Gear
| Track Width (in) | Running Gear
| Mattrack Track Width (in) | Running Gear
| Mattrack Ground Contact Length (in) | Running Gear
SMET FCC Sprung Weight (lbs) | Derived Attributes | Associated PS Element
| Sprung Weight (lbs) | Running Gear
Internal Frame Volume (in3) | Derived Attributes
| Inset Mount Height (in) | Running Gear
SMET Climb Height (in) | Derived Attributes
| Height (in) | Running Gear
| Inset Mount Height (in) | Running Gear
| Mattrack Climb Height (in) | Running Gear
SMET FCC Under Deck Weight (lbs) | Derived Attributes
| Inset Mount Height (in) | Running Gear
Sprocket Power Available from ICE Endurance Mode (kW) | Derived Attributes
| Power (hp) | Running Gear
| Efficiency (%) | Running Gear
Sprocket Power Available from Fuel Cell or Battery Endurance Mode (kW) | Derived Attributes
| Power (hp) | Running Gear
| Efficiency (%) | Running Gear
Sprocket Power Available Burst Mode (kW) | Derived Attributes
| Power (hp) | Running Gear
| Efficiency (%) | Running Gear

## Input Constants
Ranges
Running Gear Width (in) | Input Constants
Max Wheel Ackerman Angle (°)
Max Mattrack Ackerman Angle (°)
Running Gear Cost ($) | Input Constants
Rack and Pinion Cost ($)
Running Gear Weight (lbs) | Input Constants
Rack and Pinion Weight (lbs)
Running Gear Sprung Weight (lbs) | Input Constants
Rack and Pinion Weight (lbs)
SMET Platform Weight (lbs) | Input Constants
Brakes Weight (lbs)
Lights Weight (lbs)
Speakers Weight (lbs)
Squad Radio Weight (lbs)
HVPDU Weight (lbs)
LVPDU Weight (lbs)
DC/DC Converter Weight (lbs)
Total FCC Load Volume (in3) | Input Constants
MOLLE Pack Width (in)
MOLLE Pack Height (in)
MOLLE Pack Thickness (in)
Number of Extra MREs Carried
Number of Extra Ammunition Magazines Carried
Volume of 1 Ammunition Magazine (in3)
Number of Extra Batteries Carried
Volume of 1 Battery (in3)
Number of Extra Gallons of Water Carried
Packing Efficiency (0-1)
Total FCC Load Weight (lbs) | Input Constants
MOLLE Pack Weight (lbs)
Number of Extra MREs Carried
Number of Extra Ammunition Magazines Carried
Weight of 1 Ammunition Magazine (lbs)
Number of Extra Batteries Carried
Weight of 1 Battery (lbs)
Number of Extra Gallons of Water Carried
Water Weight per Gallon (lbs)
Lower Cargo Storage Volume (in3) | Input Constants
MOLLE Pack Thickness (in)
SMET FCC Width (in) | Input Constants
MOLLE Pack Thickness (in)
Upper Cargo Storage Width (in) | Input Constants
MOLLE Pack Thickness (in)
SMET FCC Weight (lbs) | Input Constants
Diesel Weight per Gallon (lbs)
JP8 Weight per Gallon (lbs)
SMET FCC Curb-to-Curb Turning Diameter (in) | Input Constants
Max Wheel Ackerman Angle (°)
Max Mattrack Ackerman Angle (°)
Internal Component Volume (in3) | Input Constants
Squad Radio Length (in)
Squad Radio Width (in)
Squad Radio Height (in)
HVPDU Length (in)
HVPDU Width (in)
HVPDU Height (in)
LVPDU Length (in)
LVPDU Width (in)
LVPDU Height (in)
DC/DC Converter Length (in)
DC/DC Converter Width (in)
DC/DC Converter Height (in)
SMET FCC Internal Component Weight (lbs) | Input Constants
Diesel Weight per Gallon (lbs)
JP8 Weight per Gallon (lbs)
Squad Radio Weight (lbs)
HVPDU Weight (lbs)
LVPDU Weight (lbs)
DC/DC Converter Weight (lbs)
SMET FCC Front Weight (lbs) | Input Constants
Lights Weight (lbs)
Speakers Weight (lbs)
Diesel Weight per Gallon (lbs)
JP8 Weight per Gallon (lbs)
Electronics Steady State Power Draw (kW) | Input Constants
Lights Steady State Power Draw (kW)
Speakers Steady State Power Draw (kW)
Squad Radio Steady State Power Draw (kW)
DCDC Converter Efficiency (%)
LVPDU Efficiency (%)
Baseline Electronics Heat Generation (kW) | Input Constants
DCDC Converter Efficiency (%)
LVPDU Efficiency (%)
Electronics Cooling Power Draw (kW) | Input Constants
HVPDU Efficiency (%)
Sprocket Power Available from ICE Endurance Mode (kW) | Input Constants
HVPDU Efficiency (%)
Sprocket Power Available from Fuel Cell or Battery Endurance Mode (kW) | Input Constants
HVPDU Efficiency (%)
Sprocket Power Available Burst Mode (kW) | Input Constants
HVPDU Efficiency (%)
Time Spent in Burst Mode (hr)
Sprocket Power Required Endurance Mode (kW) | Input Constants
Steady FCC Soldier March Speed (kph)

## Calculated Intermediate Paramet
SMET Platform Width (in) | Calculated Intermediate Parameters
Running Gear Width (in)
SMET Platform Length (in) | Calculated Intermediate Parameters
Front Deck Overhang (in)
Back Deck Overhang (in)
SMET Ground Clearance (in) | Calculated Intermediate Parameters
Underbody Axle Mount Height (in)
SMET Platform Height (in) | Calculated Intermediate Parameters
SMET Ground Clearance (in)
Frame Material Used (in3) | Calculated Intermediate Parameters
Running Gear Width (in)
SMET Platform Length (in)
SMET Platform Width (in)
Frame Cost ($) | Calculated Intermediate Parameters
Frame Material Used (in3)
Frame Weight (lbs) | Calculated Intermediate Parameters
Frame Material Used (in3)
Overbody Protectable Surface Area (in2) | Calculated Intermediate Parameters
Running Gear Width (in)
SMET Platform Length (in)
SMET Platform Width (in)
Running Gear Cost ($) | Calculated Intermediate Parameters
Running Gear Number of Road Wheels
Running Gear Track Length (in)
Running Gear Weight (lbs) | Calculated Intermediate Parameters
Running Gear Number of Road Wheels
Running Gear Track Length (in)
Running Gear Weight Limit (lbs) | Calculated Intermediate Parameters
Running Gear Number of Road Wheels
Running Gear MTBF (hrs) | Calculated Intermediate Parameters
Running Gear Number of Road Wheels
SMET Platform Weight (lbs) | Intermediate Calculated Parameters
Frame Weight (lbs)
Underbody Protectable Surface Area (in2)
Overbody Protectable Surface Area (in2)
Running Gear Weight (lbs)
SMET Platform Sprung Weight (lbs) | Intermediate Calculated Parameters
Running Gear Sprung Weight (lbs)
SMET Platform Weight (lbs)
Running Gear Weight (lbs)
Lower Cargo Storage Volume (in3) | Calculated Intermediate Parameters
SMET Platform Length (in)
SMET Platform Width (in)
Front Deck Overhang (in)
SMET FCC Length (in) | Calculated Intermediate Parameters
SMET Platform Length (in)
SMET FCC Width (in) | Calculated Intermediate Parameters
SMET Platform Width (in)
Lower Cargo Storage Volume (in3)
Total FCC Load Volume (in3)
Upper Cargo Storage Length (in) | Calculated Intermediate Parameters
SMET Platform Length (in)
Front Deck Overhang (in)
Upper Cargo Storage Width (in) | Calculated Intermediate Parameters
SMET Platform Width (in)
Upper Cargo Storage Height (in) | Calculated Intermediate Parameters
Lower Cargo Storage Volume (in3)
Upper Cargo Storage Length (in)
Upper Cargo Storage Width (in)
Total FCC Load Volume (in3)
SMET FCC Height (in) | Calculated Intermediate Parameters
SMET Ground Clearance (in)
Upper Cargo Storage Height (in)
SMET FCC Weight (lbs) | Calculated Intermediate Parameters
SMET Platform Weight (lbs)
SMET Fuel Type
Total FCC Load Weight (lbs)
SMET FCC Sprung Weight (lbs) | Calculated Intermediate Parameters
SMET FCC Weight (lbs)
Running Gear Weight (lbs)
SMET FCC Curb-to-Curb Turning Diameter (in) | Calculated Intermediate Parameters
Running Gear Width (in)
SMET Platform Width (in)
SMET FCC Width (in)
SMET FCC Length (in)
Internal Frame Volume (in3) | Calculated Intermediate Parameters
Running Gear Width (in)
SMET Platform Length (in)
SMET Platform Width (in)
SMET Internal Volume Ratio | Calculated Intermediate Parameters
SMET Platform Length (in)
SMET Platform Width (in)
Running Gear Width (in)
Internal Frame Volume (in3)
SMET FCC Internal Component Weight (lbs) | Calculated Intermediate Parameters
SMET Fuel Type
SMET FCC Under Deck Weight (lbs) | Calculated Intermediate Parameters
SMET Platform Length (in)
SMET Platform Width (in)
Underbody Protectable Surface Area (in2)
Running Gear Width (in)
Running Gear Weight (lbs)
SMET Internal Volume Ratio
SMET FCC Internal Component Weight (lbs)
SMET FCC Vertical COG | Calculated Intermediate Parameters
SMET Ground Clearance (in)
SMET FCC Height (in)
SMET FCC Weight (lbs)
SMET FCC Under Deck Weight (lbs)
SMET FCC Front Weight (lbs) | Calculated Intermediate Parameters
Running Gear Width (in)
Front Deck Overhang (in)
SMET FCC Length (in)
SMET FCC Width (in)
SMET Platform Length (in)
SMET Platofrm Width (in)
SMET FCC Under Deck Weight (lbs)
Running Gear Weight (lbs)
Overbody Protectable Surface Area (in3)
SMET Internal Volume Ratio
SMET FCC Internal Component Weight (lbs)
Lower Cargo Storage Volume (in3)
Total FCC Load Volume (in3)
Total FCC Load Weight (lbs)
SMET FCC Horizontal COG | Calculated Intermediate Parameters
SMET FCC Weight (lbs)
SMET FCC Length (in)
SMET FCC Front Weight (lbs)
Front Deck Overhang (in)
Back Deck Overhang (in)
Baseline Electronics Heat Generation (kW) | Calculated Intermediate Parameters
Electronics Steady State Power Draw (kW)
Electronics Cooling Power Draw (kW) | Calculated Intermediate Parameters
SMET Drive Type
Baseline Electronics Heat Generation (kW)
Automotive Cooling Power Draw (kW) | Calculated Intermediate Parameters
SMET Drive Type
Sprocket Power Available from ICE Endurance Mode (kW) | Calculated Intermediate Parameters
SMET Drive Type
Electronics Steady State Power Draw (kW)
Electronics Cooling Power Draw (kW)
Automotive Cooling Power Draw (kW)
Sprocket Power Available from Fuel Cell or Battery Endurance Mode (kW) | Calculated Intermediate Parameters
SMET Drive Type
Electronics Steady State Power Draw (kW)
Electronics Cooling Power Draw (kW)
Automotive Cooling Power Draw (kW)
Sprocket Power Available Burst Mode (kW) | Calculated Intermediate Parameters
SMET Drive Type
Electronics Steady State Power Draw (kW)
Electronics Cooling Power Draw (kW)
Automotive Cooling Power Draw (kW)
Sprocket Power Available from ICE Endurance Mode (kW)
Sprocket Power Required Endurance Mode (kW) | Calculated Intermediate Parameters
SMET Ground Clearance (in)
Upper Cargo Storage Height (in)
SMET FCC Width (in)
SMET FCC Weight (lbs)